## Sheet1
Qty	Value	Device	Package	Parts	Description	BOM	DIGIKEY	MF	MPN	Price @500	Ext @500	Price @5000	Ext @5000
1	200R	TRIM_US-PVZ3A	PVZ3A	VR5	POTENTIOMETER				PVZ3G331C01R00 ??? (in stock, not the right one though)	0.1359	0.1359	0.12063	0.12063
1	FCI-MICROUSBAPCIRCUITS	FCI-MICROUSBAPCIRCUITS	FCI-USB-10118193-APCIRCUITS	USB2					10118193-0001LF	0.31476	0.31476	0.31476	0.31476
1	LASERDIODELD2	LASERDIODELD2	LASERDIODE2	LD1					3 x (0552-2-15-15-11-27-10-0)	0.30582	0.30582	0.24144	0.24144
2	10k	TRIM_US-67W	67W	VR1, VR2	POTENTIOMETER				67WR10KLF	0.64435	1.2887	0.62981	1.25962
1	ADP1613	ADP1613	RM-8	U1					ADP1613ARMZ-R7	1.44978	1.44978	1.04706	1.04706
1	ADP2300	ADP2300	TSOT23-6	U2	Nonsynchronous Step-Down Regulator				ADP2300AUJZ-R7	1.6776	1.6776	1.2582	1.2582
1	BC857CT	BC857CT	SC-75	Q3					BC857CT,115	0.0748	0.0748	0.04457	0.04457
1	MM3ZST1G	MM3ZST1G	SOD323-R	ZD1					BZX384-B3V3,115	0.09586	0.09586	0.05711	0.05711
2	4.7uF	C-US0805	C0805	CIN, CIN-NEG	CAPACITOR, American symbol				CL21A475KOFNNNE	0.03198	0.06396	0.02326	0.04652
3	0.01uF	C-US0805	C0805	C4, C6, CSS	CAPACITOR, American symbol				CL21B103KBANNNC	0.00941	0.02823	0.00627	0.01881
3	0.1uF	C-US0805	C0805	C1, C2, C3	CAPACITOR, American symbol		1276-1099-2-ND		CL21B104KACNNNC	0.01344	0.04032	0.00896	0.02688
2	0.1uF	C-US0805	C0805	C11, CBST-NEG	CAPACITOR, American symbol		1276-1099-2-ND		CL21B104KACNNNC	0.01344	0.02688	0.00896	0.01792
4	1uF	C-US0805	C0805	C8, C9, CC-NEG, CV5	CAPACITOR, American symbol				CL21B105KBFNNNE	0.01802	0.07208	0.01441	0.05764
2	10uF	C-US0805	C0805	COUT1, COUT1-NEG	CAPACITOR, American symbol				CL21B106KQQNNNE	0.06856	0.13712	0.05109	0.10218
1	6800pF	C-US0805	C0805	CC1	CAPACITOR, American symbol				CL21B682KBANNNC	0.02016	0.02016	0.01203	0.01203
1	10pF	C-US0805	C0805	CC2	CAPACITOR, American symbol				CL21C100JCANNNC	0.00688	0.00688	0.0115	0.0115
2	DMG4406LSS	DMG4406LSS	SO8_DMG	Q1, Q2					DMG4406LSS-13	0.13099	0.26198	0.1081	0.2162
3	LM324ADR	LM324ADR	SOIC14(TI-PKG-D)	IC1, IC2, IC3	OP AMP				LM324ADR	0.13668	0.41004	0.10713	0.32139
2	LMC7101	LMC7101	SOT23-5	IC4, IC5					LMC7101BYM5	0.36393	0.72786	0.28075	0.5615
1	4.7uH	L-USL1210	L1210	L1	INDUCTOR, American symbol				LQH32PN4R7NN0L	0.28854	0.28854	0.17212	0.17212
1	6.8uH	L-USL1210	L1210	L1-NEG	INDUCTOR, American symbol				LQH32PN6R8NN0	0.28854	0.28854	0.17212	0.17212
4	RED	LEDCHIPLED_0603	CHIPLED_0603	LED1, LED2, LED3, LED4	LED				LS L29K-G1J2-1-Z	0.1107	0.4428	0.09203	0.36812
2	MBR0520	SCHOTTKYSOD123	SOD123	D1-NEG, D3					MBR0520LT3G	0.07836	0.15672	0.05065	0.1013
1	MMBT3904	MMBT3904	SOT23	Q4					MMBT3904,215	0.03678	0.03678	0.02069	0.02069
1	OSTTE030104	OSTTE030104	OSTTE030104	X6					OSTTE030104	0.35318	0.35318	0.26488	0.26488
1	680k*	R-US_SOCKET(.1)	70543-02	R28	RESISTOR, American symbol				PPTC021LFBN-RC	0.22322	0.22322	0.15861	0.15861
2	10k	TRIM_US-PVZ3A	PVZ3A	VR3, VR4	POTENTIOMETER				PVZ3A103C01R00	0.12911	0.25822	0.08966	0.17932
3	RB751V40	RB751V40	SOD323-R	D1, D2, D4					RB751V40,115	0.06435	0.19305	0.04159	0.12477
1	13k 1%	R-US_R0805	R0805	RF2-NEG	RESISTOR, American symbol				RC0805FR-0713KL	0.00662	0.00662	0.00319	0.00319
2	1k37 1%	R-US_R0805	R0805	R8, R11	RESISTOR, American symbol				RC0805FR-071K37L	0.00489	0.00978	0.00277	0.00554
1	1K58	R-US_R0805	R0805	R31	RESISTOR, American symbol				RC0805FR-071K58L	0.00662	0.00662	0.00319	0.00319
2	2k55 1%	R-US_R0805	R0805	R4, R12	RESISTOR, American symbol				RC0805FR-072K55L	0.00662	0.01324	0.00319	0.00638
1	3k9 1%	R-US_R0805	R0805	R13	RESISTOR, American symbol				RC0805FR-073K9L	0.00662	0.00662	0.00319	0.00319
1	41k2	R-US_R0805	R0805	RF1	RESISTOR, American symbol				RC0805FR-0741K2L	0.00662	0.00662	0.00319	0.00319
5	6k8 1%	R-US_R0805	R0805	R14, R19, R20, R24, R25	RESISTOR, American symbol				RC0805FR-076K8L	0.00662	0.0331	0.00319	0.01595
1	84k5 1%	R-US_R0805	R0805	RF1-NEG	RESISTOR, American symbol				RC0805FR-0784K5L	0.00662	0.00662	0.00319	0.00319
1	300R	R-US_R0805	R0805	R7	RESISTOR, American symbol				RC0805JR-07300RL	0.00572	0.00572	0.00274	0.00274
1	10k7	R-US_R0805	R0805	RF2	RESISTOR, American symbol				RC2012F1072CS	0.00648	0.00648	0.00311	0.00311
1	1k2	R-US_R0805	R0805	R17	RESISTOR, American symbol				RC2012J122CS	0.00562	0.00562	0.0027	0.0027
1	2k49	R-US_R0805	R0805	RC1	RESISTOR, American symbol				RMCF0805FT2K49	0.00866	0.00866	0.00343	0.00343
5	10k	R-US_R0805	R0805	R3, R21, R22, R30, REN	RESISTOR, American symbol				RMCF0805JT10K0	0.00348	0.0174	0.00213	0.01065
1	1R	R-US_R0805	R0805	RB0	RESISTOR, American symbol				RMCF0805JT1R00	0.0062	0.0062	0.00245	0.00245
3	20k	R-US_R0805	R0805	R9, R10, R29	RESISTOR, American symbol				RMCF0805JT20K0	0.00413	0.01239	0.00245	0.00735
4	220R	R-US_R0805	R0805	R16, R18, R23, R32	RESISTOR, American symbol				RMCF0805JT220R	0.00413	0.01652	0.00245	0.0098
6	470k	R-US_R0805	R0805	R5, R6, R26, R27, R35, R37	RESISTOR, American symbol				RMCF0805JT470K	0.00348	0.02088	0.00213	0.01278
4	47k	R-US_R0805	R0805	R1, R2, R34, R36	RESISTOR, American symbol		RMCF0805JT47K0CT-ND		RMCF0805JT47K0	0.00348	0.01392	0.00213	0.00852
1	4R7	R-US_R0805	R0805	R15	RESISTOR, American symbol				RMCF0805JT4R70	0.0062	0.0062	0.00245	0.00245
1	560R*	R-US_R0805	R0805	R33	RESISTOR, American symbol				RMCF0805JT560R	0.0062	0.0062	0.00245	0.00245
2	CUI-SJ-3523-SMT	CUI-SJ-3523-SMT	CUI-SJ-3523-SMT	CON1, CON2					SJ-3523-SMT-TR	0.62206	1.24412	0.49571	0.99142
2	TSW-103-02-S-S	TSW-103-02-S-S	TSW-103-02-S-S	X7, X9	THROUGH-HOLE .025" SQ POST HEADER				TSW-103-07-T-S	0.30315	0.6063	0.26591	0.53182
3		JUMPER-2SMD-NC	SJ_2S	JP1, JP2, JP3	Jumper						0		0
1		JUMPER-2SMD-NO	SJ_2S-NO	X5	Jumper						0		0
2	FIDUCIAL	FIDUCIAL	FIDUCIAL_1MM	U$2, U$3	For use by pick and place machines to calibrate the vision/machine, 1mm						0		0
2	JUMPER-31-2	JUMPER-31-2	SJ_3_PASTE1&2	X2, X3							0		0
1	SHORT-HT5	SHORT-HT5	SHORT_TOP-50	SH1	Short between two nets	no					0		0
15	TP017HOLE	TP017HOLE	TP017TH	TP7, TP8, TP9, TP12, TP13, TP14, TP15, TP16, TP17, TP18, TP20, TP21, TP22, TP23, TP24	Test pad						0		0
1	TP017HOLE	TP017HOLE	TP017TH	TP10	Test pad						0		0
1	TP017HOLE	TP017HOLE	TP017TH	TP3	Test pad						0		0
1	TP017HOLE	TP017HOLE	TP017TH	TP4	Test pad						0		0
1	TP017HOLE	TP017HOLE	TP017TH	TP2	Test pad						0		0
1	TP017HOLE	TP017HOLE	TP017TH	TP1	Test pad						0		0
1	TP017HOLE	TP017HOLE	TP017TH	TP19	Test pad						0		0
1	TP017HOLE	TP017HOLE	TP017TH	TP5	Test pad						0		0
1	TP017HOLE	TP017HOLE	TP017TH	TP6	Test pad						0		0
1	TP017HOLE	TP017HOLE	TP017TH	TP11	Test pad						0		0
1	TSW-102-02-S-S	TSW-102-02-S-S	TSW-102-02-S-S	X10	THROUGH-HOLE .025" SQ POST HEADER				TSW-102-07-T-S	0.32538	0.32538	0.25481	0.25481

									Totals		11.77099		9.18819